## Costings
COMMERCIAL KITCHEN - SUMMER 2024 - ROUGH COSTINGS - without planning permission or building Control fees
Item Description | Number | Unit | Source | Cat. No. | Item Cost | Total Cost
Construction of Concrete Pathway
(to divert pedestrians whilst construction
is taking place). L 9.5m. W1.2m
recycled class 1 crusher | 1.5 | M3 | Yarrows |  | 21 | 31.5
C30 Concrete | 1.2 | m3 | Sandsfield |  | 139 | 166.8
Labour | 2 | days |  |  | 100 | 200
Skip space (6 yard) | 0.5 | skip |  |  | 250 | 125
Total Path | [5 empty] | 523.3
Ground Works
110mm Soil pipes (3m) | 3 |  | Screwfix |  | 23.49 | 70.47
110mm bends | 2 |  | screwfix | 18833 | 13.29 | 26.58
110mm double socket branch | 1 |  | Screwfix | 12454 | 17.29 | 17.29
Air admittance valve | 1 |  | Screwfix | 87728 | 19.88 | 19.88
Chamber lid & frame | 1 |  | Screwfix | 78458 | 78.99 | 78.99
Chamber risers | 3 |  | Screwfix | 57228 | 40.99 | 122.97
chamber inlet/base | 1 |  | Screwfix | 76369 | 43.88 | 43.88
Pea Gravel | 1 | M3 | yarrows |  | 21 | 21
Sand | 1 | M3 | yarrows |  | 21 | 21
Floor Base - Crusher | 3 | M3 | yarrows |  | 21 | 63
Floor Base - Concrete | 3 | M3 | Sandsfield |  | 139 | 417
Floor Base - 100mm Kingspan | 10 |  | Insulation4less |  | 33.08 | 330.8
Damp-proof membrane | 1 |  | Screwfix | 22842 | 36.99 | 36.99
Skip space (6 yard) | 2.5 |  |  |  | 250 | 625
Labour | 8 | Days |  |  | 150 | 1200
Total Ground works | [5 empty] | 3094.85
Building Construction
0.7mmPlastisol (Plastic coated metal sheets) |  |  | Foregales | to cover 30 sqm (2.7m x 1m) 13 sheets
0.7mm Plastisol corner 100mm |  |  | Foregales | wall & roof, corners 100mm x 16m
0.7mm Plastisol flashing 200mm |  |  |  | Flat roof flashing 200mm x 11m
Plastic covered screws
Total Plastisol | 1 |  | Foregales |  | 794.95 | 794.95
Breathable membrane (wall & roof) | 1 |  | Screwfix | 2697p | 74.99 | 74.99
C24 treated Timber 100x50mm wall studs | 165 | 3m | travis perkins |  | 9.94 | 1640.1
C24 Roof timbers 150x50 (3.75 span) | 13 | 4.8m | travis perkins |  | 25.86 | 336.18
C24 Roof timbers 150x50 (2.5 span) | 13 | 3.6 | travis perkins |  | 19.39 | 252.07
12.5mm Plasterboard | 46 |  | Travis Perkins |  | 12.77 | 587.42
Boardfinish Plaster | 14 |  | Travis Perkins |  | 11.14 | 155.96
Board Insulation 100mm (1.2x2.4) | 23 |  | Insulation4less |  | 33.08 | 760.84
Board Insulation 25mm (1.2x2.4) | 23 |  | Insulation4less |  | 13.44 | 309.12
18mm OBS Flat Roof Boards (31 sqm) | 10 |  | travis perkins |  | 21.6 | 216
roof restraint straps | 2 | 10pk | Screwfix | 74769 | 69.99 | 139.98
Fibreglass roof covering | 1 |  | fibreglassdirect | Est | 800 | 800
11mm Gutters | 3 | 3m | Screwfix | 65707 | 7.29 | 21.87
112m Gutter brackets | 2 | pkt | Screwfix | 61345 | 8.99 | 17.98
Gutter union bracket | 2 |  | Screwfix | 12825 | 2.69 | 5.38
Gutter ends | 1 |  | Screwfix | 19084 | 1.99 | 1.99
Gutter stop & outlet | 1 |  | Screwfix | 28767 | 4.39 | 4.39
Grid hopper | 1 |  | Screwfix | 90316 | 23.28 | 23.28
Downpipe | 2 |  | Screwfix | 25256 | 7.48 | 14.96
Downpipe brackets | 1 |  | Screwfix | 388KJ | 11.99 | 11.99
Windows | 2 |  | Have already |  | 0 | 0
Double Fire doors into church | 2 |  | Wickes | 239056 | 60 | 120
Kitchen Fire door | 1 |  | Wickes | 205848 | 78 | 78
Door closers | 4 |  | Screwfix | 399HR | 19.99 | 79.96
External Double Door | 2 |  | Wickes | 236418 | 135 | 270
Handles & hinges | 7 |  |  |  | 15 | 105
Industrial Floor Covering & entrance matting | 1 |  | East Yorkshire Carpets |  | 477 | 477
Paint - Bare plaster primer | 2 |  | Screwfix | 373gt | 10.03 | 20.06
Paint - Trade Silk Magnolia Emulsion | 2 |  | Screwfix | 79281 | 29.99 | 59.98
Ceiling Paint | 1 |  | Screwfix | 91723 | 29.99 | 29.99
Labour | 20 |  |  |  | 150 | 3000
Electrical Work (Est) | 1 |  |  |  | 3000 | 3000
Plumbing Work (Est) | 6 |  |  |  | 150 | 900
Copper 15mm Pipe & fittings | 10 |  | screwfix | 98683 | 9.98 | 99.8
Plastic 15mm Pipe | 1 | 50m | screwfix | 72192 | 60.57 | 60.57
Construction Labour | 20 | days | ` |  | 150 | 3000
Total Construction | [5 empty] | 17469.81
Toilets
32mm waste pipe | 3 |  | Screwfix | 61967 | 5.82 | 17.46
32mm bends | 1 |  | Screwfix | 78220 | 5.05 | 5.05
32mm pipe clips | 1 |  | Screwfix | 14741 | 5.89 | 5.89
Wall Hung Cloakroom Basin | 2 |  | Victoria Plumbing | Nile Compact 455 x 205mmm | 49.95 | 99.9
Basin bottle trap | 2 |  | Screwfix | 91286 | 6.49 | 12.98
basin mixer tap | 2 |  | Screwfix | 674pg | 42.99 | 85.98
Hand dryers | 2 |  | amazon | Bremmer Generic Turbo Hand Dryer | 62.99 | 125.98
Toilets - comfort height | 2 |  | Victoria Plumbing | Ideal Standard Eurovit+ | 199.95 | 399.9
Toilet Doors | 2 |  | Wickes | 200604 | 27 | 54
Radiators | 2 |  | Screwfix | 400x600 FLOMASTA TYPE 11 | 22.49 | 44.98
& Lockshield | 3 |  | Screwfix | 31811 | 9.98 | 29.94
Lobby Radiator | 1 |  | Screwfix | 600x1100 KUDOX TYPE 22 DOUBLE-PANEL | 58.56 | 58.56
Total Toilets | [5 empty] | 940.62
Kitchen
2400mm x 1400mm Roller Shutter | 1 |  | auto-roll.com |  | 1500 | 1500
1000mm base units | 9 |  | Wickes |  | 138 | 1242
500mm 3 draw unit | 1 |  | wickes |  | 174 | 174
1000mm wall unit | 6 |  | Wickes |  | 129 | 774
1.5 Bowl Kitchen Sink | 1 |  | Wickes |  | 115 | 115
Plinth Heaters (hot water) | 2 |  | Plumbworld | 112750 | 195.28 | 390.56
Wall tiles | 6.5 | m2 | Wickes | 13206 | 13 | 84.5
Tile Adhesive | 1 |  | Wickes | 112715 | 24 | 24
Grout | 1 |  | wickes | 252715 | 9.5 | 9.5
Commercial fridge | 1 |  | nextdaycatering.co.uk |  | 350 | 350
Commercial 6 burner hob & ovens | 1 |  | caterwik.co.uk |  | 1500 | 1500
Commercial Hood dishwasher | 1 |  | industrial-warewashers.com |  | 1800 | 1800
New LPG fittings & 2 bottles | 1 |  | Rectory Gas |  | 250 | 250
Worktops | 4 |  | Wickes |  | 117 | 468
Total Kitchen | [5 empty] | 8681.56
GRAND TOTAL | ` |  |  |  |  | 30710.14